## ESP32_P4_M3
Comment | Description | Designator | Footprint | LibRef | Quantity
25MHz |  | 1 | CRYSTAL-SMD_4P-L3.2-W2.5-BL | X322525MOB4SI | 1
RF ANT 2450MHz CERAMIC SMD | Ceramic Antenna 5.19dBi 100MHz 2.45GHz 1206 RF Antennas RoHS | ANT1 | ANT-SMD-2_L3.2-W1.6-C504002 | kinghelm KH-3216-A35 | 1
BATTERY CLIP COIN CR2032 SMD | Battery Clip CR2032 SMD Blade Type Power Connector Assemblies RoHS | BT1 | BATTERY | C70373 | 1
100nF | 50V 100nF X7R ±10% 0603 Ceramic Capacitors ROHS | C1, C12, C13, C17, C21, C23, C25, C30, C35, C39, C42, C43, C44, C45, C46, C48, C52, C54, C58, C59, C61, C63, C65, C66, C69, C72, C73 | C0603 | CC0603KRX7R9BB104 | 27
22uF Tantalum | CAP TANT 22uF ±10% 50V CASE-X-7343-43(mm) | C2, C6 | CAP-SMD_L7.3-W4.3-R-RD | T491X226K050AT | 2
10uF | 25V 10uF X5R ±20% 0603 Ceramic Capacitors ROHS, 10V 10uF X5R ±10% 0603 Ceramic Capacitors ROHS | C3, C5, C7, C9, C11, C16, C22, C36, C40, C41, C47, C53, C55, C60, C62, C64, C74, C76, C80 | C0603 | CL10A106MA8NRNC, CL10A106KP8NNNC | 19
22uF | 10V 22uF X5R ±20% 0603 Ceramic Capacitors ROHS | C4 | C0603 | CL10A226MP8NUNE | 1
1uF | 25V 1uF X7R ±10% 0603 Ceramic Capacitors ROHS | C8, C14, C24, C26, C28, C31, C32, C33, C34, C37, C38, C49, C50, C51, C68, C75 | C0603 | CL10B105KA8NNNC | 16
150PF | 50V 150pF NP0 ±5% 0603 Ceramic Capacitors ROHS | C10 | C0603 | CC0603JRNPO9BN151 | 1
1.3pf | 50V 1.3pF NP0 0603 Ceramic Capacitors ROHS | C15 | C0603 | CC0603CRNPO9BN1R3 | 1
470pF | 50V 470pF C0G ±5% 0603 Ceramic Capacitors ROHS | C18 | C0603 | CL10C471JB8NNNC | 1
220nF | 50V 220nF X7R ±10% 0603 Ceramic Capacitors ROHS | C19 | C0603 | CL10B224KB8NNNC | 1
22pf | 50V 22pF C0G ±5% 0603 Ceramic Capacitors RoHS | C20, C27, C29, C56, C57, C70, C71 | C0603 | CL10C220JB8NNNC | 7
1pF/NC | 50V 1pF C0G 0603 Ceramic Capacitors RoHS | C67 | C0603 | FCC0603N1R0C500CT | 1
100uF | 100uF 10V ±10% CASE-B-3528-19(mm) Tantalum Capacitors RoHS | C77, C78, C79 | CAP-SMD_L3.5-W2.8-R-RD | CA45A-B-10V-100UF-K | 3
CONN FFC FPC 15POS 1mm BOTTOM CNT SMD R/A | -25℃~+85℃ Hinged Lid 15P 1mm 500mA 50V Bottom Contact Surface Mount, Right Angle SMD,P=1mm,Surface Mount,Right Angle FFC, FPC (Flat Flexible) Connector Assemblies RoHS | Camera CSI interface1, Display DSI interface1 | FPC-SMD_15P-P1.00_XUNPU_FPC-1.0FX-15PWCR-H20 | FPC-1.0FX-15PWCR-H20 | 2
533980471 | 4P PicoBlade(MX 1.25) 1x4P Tin -40℃~+105℃ White 1.25mm 125V 4 1A 1 Surface Mount,Vertical SMD,P=1.25mm Headers, Male Pins RoHS | CN1, CN2, CN3 | CONN-SMD_4P-P1.25_XUNPU_WAFER-GH1.25-4PWB | 533980471 | 3
TERM BLK 2POS 5mm TH | 2.5 1x2P 12~22 Green 24A -40℃~+105℃ 250V Through Hole 5mm 1 2 Through Hole,P=5mm Wire to Board RoHS | CONN1, CONN2, CONN3, CONN4, CONN5 | CONN-TH_P5.00_KF128-5.0-2P | KF128-5.0-2P | 5
SMA(DO-214AC) | 80A 40V 500mV@3A 3A SMA(DO-214AC) Single Diodes ROHS | D1, D16, D17, D18, D19 | SMA_L4.4-W2.6-LS5.0-RD | B340A-13-F | 5
B540CQ-13-F | 40V 550mV@5A 5A SMC(DO-214AB) Single Diodes ROHS | D2, D3, D4, D5, D15 | SMC_L6.9-W5.9-LS7.9-RD | B540CQ-13-F | 5
DIODE ARR SCHOTTKY 30V SOT-23 | 600mA 30V 1 Pair Common Cathode 1V@100mA 200mA SOT-23 Single Diodes RoHS | D6 | SOT-23-3_L2.9-W1.3-P1.90-LS2.4-BR | BAT54C_C916424 | 1
TVS DIODE 5VWM 9.2VC DO-214AA | 65.3A 600W 9.2V 6.4V Bidirectional 5V DO-214AA TVS Diodes RoHS | D7 | SMB_L4.6-W3.6-LS5.3-BI | SMBJ5.0CA_C83323 | 1
TVS DIODE 5VWM 18.6VC SOD-523 | 9.4A@8/20us 18.6V 7.8V 5V SOD-523 TVS Diodes RoHS | D8, D9, D10, D11, D12, D13, D14 | SOD-523_L1.2-W0.8-LS1.6-BI | LESD5D5.0CT1G | 7
10A | 4mΩ 100Ω@100MHz SMD,8.5x3.1mm Ferrite Beads and Chips ROHS | F1, F2, F3, F6 | IND-SMD_L8.5-W3.1 | HI3312X101R-10 | 4
PTC RESET FUSE 24V 100mA 0603 | 24V 100mA 40A 300mA 900mΩ 0603 PTC Resettable Fuses RoHS | F4, F5 | F0603 | 0603-010-24V | 2
13X2 | 26P 2x13P Gold Copper Alloy -40℃~+105℃ Pin Header Black 2.54mm 2.5mm 6mm 1kV 3mm 3A 2 Through Hole 2.54mm Through Hole,P=2.54mm Headers, Male Pins RoHS | H1 | HDR-TH_26P-P2.54-V-M-R2-C13-S2.54 | HX PZ2.54-2X13P ZZ | 1
Header 4 | Header 4 (Green) | HD1 | HED4 | Hed4 | 1
Pad Big | Pad Big | Hole1, Hole2, Hole3, Hole4 | Screw 3.0 | Pad_Big | 4
MP1584EN-LF | Buck Switching Regulator IC | IC1 | SOIC-8_L4.9-W3.9-P1.27-LS6.0-BL-EP3.3 | MP1584EN-LF | 1
5A TSSOP-16 Battery Management ROHS | Multi-type battery charging management integrated circuit with maximum power point tracking function for solar cells | IC2 | TSSOP-16_L5.0-W4.4-P0.65-LS6.4-BL | CN3722 | 1
Low Power Mono Audio CODEC | 1.8V~3.3V QFN-20-EP(3x3) Signal Switches, Multiplexers, Decoders RoHS | IC3 | WQFN-20_L3.0-W3.0-P0.40-BL-EP1.7 | ES8311 | 1
NS4150B 3.0W Mono Class-D Audio Power Amplifier | 4mA 1-Channel 3Wx1@4Ω Class D MSOP-8 Audio Amplifiers RoHS | IC4 | MSOP-8_L3.0-W3.0-P0.65-LS5.0-BL | NS4150 | 1
Low-Power, Slew-Rate-Limited RS-485/RS-422 Transceivers | Transceiver 4.75V~5.25V SOIC-8 Drivers, Receivers, Transceivers RoHS | IC5 | SOP-8_L4.9-W3.9-P1.27-LS6.0-BL | MAX485ESA+T_C41365333 | 1
SINGLE 2-INPUT NAND GATE WITH SCHMITT-TRIGGER INPUTS | 5ns@5V,50pF 10uA 1.65V~5.5V NAND Gate SOT-23-5 Gates and Inverters RoHS | IC6 | SOT-23-5_L3.0-W1.7-P0.95-LS2.8-BL | TP74LVC1G132S5 | 1
CH340 | Transceiver USB 2.0 SOP-16 Interface Controllers RoHS | IC7 | SOP-16_L10.0-W3.9-P1.27-LS6.0-BL | CH340C | 1
Single Port Fast Ethernet Transceiver | Ethernet Transceiver 3.3V QFN-32-EP(4x4) Drivers, Receivers, Transceivers RoHS | IC8 | QFN-32_L4.0-W4.0-P0.40-BL-EP2.7 | IP101GRI | 1
256 kb Serial CMOS EEPROM with I2C Protocol | 256Kbit 1.8V~5.5V 1MHz I2C SOIC-8 Memory (ICs) RoHS | IC9 | SOIC-8_L4.9-W3.9-P1.27-LS6.0-BL | CAT24C256WI-GT3 | 1
GPS NEO 6 | GPS Development Tools SparkFun GNSS-RTK Dead Reckoning Breakout - ZED-F9K (Qwiic) | IC10 | XCVR_NEO-6M-GPS | NEO-6M-GPS | 1
PC817X2CSP9F | 50mA 200mV@20mA,1mA 80V 6V DC SMD-4P Transistor, Photovoltaic Output Optoisolators RoHS | IC11, IC12, IC13 | smd pc817 | PC817X2CSP9F | 3
Jac DC | Jac DC input | JDC1 | DC-IN | DCIN | 1
CONN RCPT IPEX 50Ω SMD | 1 Male Pin IPEX Board Side 1.25mm -40℃~+90℃ 6GHz 50Ω 2mm SMD Coaxial Connector (RF) Assemblies RoHS | JP2 | RF-SMD_FRF05002-JSS103M | U.FL-R-SMT-1(80) | 1
15uH | 3.4A 15uH Magnetic Shielded Inductor ±20% 41mΩ SMD,10.1x10.1mm Fixed Inductors ROHS | L1, L2 | IND-SMD_L10.1-W10.0 | YDRH105R-150M | 2
2.2uH | 7A 2.2uH Molded Inductor ±20% 7A 29mΩ SMD,5.4x5.2mm Fixed Inductors RoHS | L3 | IND-SMD_L5.4-W5.2 | APH0530T2R2M | 1
2.2nH | 700mA 2.2nH ±5% Wirewound Chip Inductor 80mΩ 0603 Fixed Inductors RoHS | L4 | C0603 | MQG06HF2N2JT7 | 1
22nH | 300mA 22nH ±5% 600mΩ 0603 Fixed Inductors RoHS | L5 | C0603 | VHF160808H22NJT | 1
XL-1608SURC-06 | 20mA 2.3V Red 50mW 0603 LED Indication - Discrete ROHS | LED1, LED4, LED5, LED6, LED7, LED8 | LED0603-RD_RED | XL-1608SURC-06 | 6
Green | 5mA 500mcd 526nm~532nm Green 70mW 2.8V 0603 LED Indication - Discrete ROHS | LED2 | LED0603-RD_RED | D-060306G1/SS2/G1 | 1
RED | 20mA 2.3V Red 50mW 0603 LED Indication - Discrete ROHS | LED3 | LED0603-RD_RED | XL-1608SURC-06 | 1
MSM381A3729H9CP | OCLGA-4(3x3.8) MEMS Microphones ROHS | MIC1 | MIC-SMD_4P-L3.8-W3.0-P2.46-S1.70-TR | MSM381A3729H9CP | 1
Header 3 | Header 3 (Green) | MQ-1 | HED3 | Hed3 | 1
MOSFET P-CH 30V 4.3A SOT-23 | 30V 4.3A 48mΩ@10V 2.5V@250uA 1 P-Channel SOT-23 Single FETs, MOSFETs ROHS | Q1, Q2, Q3, Q4, Q8, Q9, Q10, Q14 | SOT-23-3_L2.9-W1.6-P1.90-LS2.8-BR | AO3407A | 8
TRANS PNP 25V 1.5A SOT-23 | 300mW 25V 1.5A PNP SOT-23 Single Bipolar Transistors RoHS | Q5 | SOT-23-3_L2.9-W1.3-P1.90-LS2.4-BR | SS8550_C7420371 | 1
TRANS NPN 25V 0.5A SOT-23 | 300mW 25V 500mA NPN SOT-23 Single Bipolar Transistors RoHS | Q6, Q7 | SOT-23-3_L2.9-W1.3-P1.90-LS2.4-BR | S8050_C2828466 | 2
TRANS PNP 40V 200mA SOT-363 | 40V 150mW 200mA PNP SOT-363 Single Bipolar Transistors RoHS | Q11, Q12, Q13 | SC-70-6_L2.2-W1.3-P0.65-LS2.1-TL | LMBT3906DW1T1 | 3
TRANS NPN 50V 150mA SOT-23 | 200mW 50V 150mA NPN SOT-23 Single Bipolar Transistors RoHS | Q15, Q16, Q17 | SOT-23-3_L2.9-W1.3-P1.90-LS2.4-BR | 2SC1815 | 3
210KΩ | 100mW 210kΩ 75V ±100ppm/℃ Thick Film Resistor ±1% 0603 Chip Resistor - Surface Mount ROHS | R1 | R0603 | 0603WAF2103T5E | 1
100kΩ | 100mW 100kΩ 75V ±100ppm/℃ Thick Film Resistor ±1% 0603 Chip Resistor - Surface Mount ROHS | R2, R5, R6, R20 | R0603 | RC0603FR-07100KL | 4
40.2KΩ | 40.2kΩ 100mW 75V ±25ppm/℃ Thin Film Resistor ±0.1% 0603 Chip Resistor - Surface Mount ROHS | R3 | R0603 | RT0603BRD0740K2L | 1
1kΩ | 100mW 1kΩ 50V ±100ppm/℃ Thick Film Resistor ±5% 0603 Chip Resistor - Surface Mount ROHS | R4, R13, R35, R79, R80, R95, R96, R99, R100, R101, R106 | R0603 | RMC 0603 1K J N | 11
91mΩ | 250mW 91mΩ 500V ±600ppm/℃ Thick Film Resistor ±1% 1206 Chip Resistor - Surface Mount ROHS | R7 | R1206 | FRL1206FR091TS | 1
10kΩ | 100mW 10kΩ 75V ±100ppm/℃ Thick Film Resistor ±1% 0603 Chip Resistor - Surface Mount ROHS | R8, R16, R18, R19, R23, R29, R42, R43, R46, R54, R58, R60, R62, R64, R66, R68, R69, R70, R90, R91, R92, R93, R97, R103, R105, R109 | R0603 | RC0603FR-0710KL | 26
0Ω | 100mW 0Ω 75V Thick Film Resistor ±5% 0603 Chip Resistor - Surface Mount RoHS | R9, R25, R27, R28, R30, R31, R32, R33, R34, R36, R39, R47, R50, R53, R72, R74, R75, R76, R77, R89 | R0603 | RC0603JR-070RL | 20
4.7kΩ | 100mW 4.7kΩ 75V ±100ppm/℃ Thick Film Resistor ±1% 0603 Chip Resistor - Surface Mount ROHS | R10, R11 | R0603 | RC0603FR-074K7L | 2
59KΩ | 100mW 59kΩ 75V ±100ppm/℃ Thick Film Resistor ±1% 0603 Chip Resistor - Surface Mount ROHS | R12 | R0603 | FRC0603F5902TS | 1
18.7kΩ | 100mW 18.7kΩ 75V ±100ppm/℃ Thick Film Resistor ±1% 0603 Chip Resistor - Surface Mount ROHS | R14 | R0603 | FRC0603F1872TS | 1
120Ω | 100mW 120Ω 75V ±100ppm/℃ Thick Film Resistor ±1% 0603 Chip Resistor - Surface Mount ROHS | R15 | R0603 | 0603WAF1200T5E | 1
1.3KΩ | 100mW 1.3kΩ 75V ±25ppm/℃ Thin Film Resistor ±0.1% 0603 Chip Resistor - Surface Mount ROHS | R17 | R0603 | RT0603BRD071K3L | 1
22kΩ | 100mW 22kΩ 75V ±100ppm/℃ Thick Film Resistor ±1% 0603 Chip Resistor - Surface Mount RoHS | R21, R22, R24 | R0603 | RC0603FR-0722KL | 3
100Ω | 100mW 100Ω 75V ±100ppm/℃ Thick Film Resistor ±1% 0603 Chip Resistor - Surface Mount ROHS | R26 | R0603 | RC0603FR-07100RL | 1
5.1KΩ | 100mW 5.1kΩ 75V ±100ppm/℃ Thick Film Resistor ±1% 0603 Chip Resistor - Surface Mount RoHS | R37, R38, R40, R41, R44, R45, R48, R49, R51, R52, R55, R59, R61, R81, R82, R83, R84, R85, R86, R88, R94 | R0603 | FRC0603F5101TS | 21
2k2Ω | 100mW 2.2kΩ 75V ±100ppm/℃ Thick Film Resistor ±1% 0603 Chip Resistor - Surface Mount RoHS | R56, R57, R71, R73 | R0603 | RC0603FR-072K2L | 4
51kΩ | 100mW 51kΩ 75V ±100ppm/℃ Thick Film Resistor ±1% 0603 Chip Resistor - Surface Mount RoHS | R63, R65, R67 | R0603 | RC0603FR-07100KL_1RC0603FR-0751KL | 3
1.5kΩ | 100mW 1.5kΩ 75V ±100ppm/℃ Thick Film Resistor ±1% 0603 Chip Resistor - Surface Mount RoHS | R78 | R0603 | RC0603FR-071K5L | 1
6.19KΩ | 6.19kΩ 100mW 75V ±100ppm/℃ Thick Film Resistor ±1% 0603 Chip Resistor - Surface Mount RoHS | R87 | R0603 | AC0603FR-076K19L | 1
50Ω | 100mW 50Ω 75V ±50ppm/℃ Thin Film Resistor ±0.1% 0603 Chip Resistor - Surface Mount ROHS | R98 | R0603 | RT0603BRE0750RL | 1
220Ω | 100mW 220Ω 75V ±100ppm/℃ Thick Film Resistor ±1% 0603 Chip Resistor - Surface Mount RoHS | R102, R104, R108 | R0603 | RC0603FR-07220RL | 3
24.9kΩ | 1100mW 24.9kΩ 75V ±100ppm/℃ Thick Film Resistor ±1% 0603 Chip Resistor - Surface Mount ROHS | R115 | R0603 | 0603WAF2492T5E | 1
CONN MOD JACK RJ45 TH | 1 With LED Through Hole Modular/Ethernet Connector Jacks With Magnetics RoHS | RJ1 | RJ45-TH_HR913550A | HR913550A | 1
Relay 15A/5V | Relay SPDT,10A - 5VDC 5 Pin | RL1, RL2, RL3 | RL-5V-15A | SRD-05VDC-SL-C | 3
B3U-1000P | 12V 2.5mm Round Button 3mm SPST 50mA SMD,3x2.5mm Tactile Switches ROHS | SW1, SW2 | KEY-SMD_B3U-1000PM | B3U-1000P | 2
CONN MICRO SD CARD (TF CARD) SMD | -25℃~+85℃ Push-Push 2mm Connector and Ejector MicroSD Card (TF Card) SMD PC Card Sockets RoHS | TF1 | TF-SMD_SH_SH-TF-01A | SH-TF-01A | 1
TLV62569DBVR | 1.5MHz 2A Buck Adjustable 600mV~5.5V 1 SOT-23-5 Voltage Regulators - DC DC Switching Regulators RoHS | U1 | SOT-23-5_L3.0-W1.7-P0.95-LS2.8-BR | TLV62569DBVR | 1
ESP32P4_QFN104 |  | U2 | JC-ESP32P4-M3_V0.2 | JC-ESP32P4-M3 | 1
TYPE C 2.0 | USB 2.0 1 16P -40℃~+85℃ Type-C SMD USB, DVI, HDMI Connector Assemblies RoHS | USB1, USB2, USB3 | USB-C-SMD_G-SWITCH_GT-USB-7010ASV | GT-USB-7010ASV | 3
JP4 | Connector 4 | ZJP1 | CON4 | Con4 | 1